## Trapezoidal Polynomial
Trapezoidal Profile Calculator (discrete time form)
Discrete time form Dt1 = Dt0 + deltaT*(Vt1+Vt0)/2 Vt1 = Vt0 + A*deltaT
Input Parameters
Loop time (delta T) | 10 | ms | ** make all distance, velocity, and acceleration units consistent.
D_target | 7 | ft ** | Target distance
V_Max | 5 | ft/sec ** | Maximum velocity target
Acceleration | 20 | ft/sec^2 | Maximum acceleration target
Calculated Parameters
Loop time in seconds | 0.01 | sec
t_accel | 0.25 | sec | Acceleration time = V_Max / Acceleration
t_cruise_endpoint | 1.4 | sec
t_total | 1.65 | sec | 25 | 1
profile cycles at 10 ms | 166 |  |  | 20
Feedforward velocity and acceleration gains
Velocity gain | 0.12
Acceleration gain | 0.015
Iteration | Loop time (ms) | Profile state | Loop time (s) | acceleration | V discrete | D discrete | Loop time (s) | FF - Velocity | FF - Accel | Motor Command
0 | 0 | A | 0 | 20 | 0 | 0 | 0 | 0 | 0.3 | 0.3
1 | 10 | A | 0.01 | 20 | 0.2 | 0.001 | 0.01 | 0.024 | 0.3 | 0.324
2 | 20 | A | 0.02 | 20 | 0.4 | 0.004 | 0.02 | 0.048 | 0.3 | 0.348
3 | 30 | A | 0.03 | 20 | 0.6 | 0.009 | 0.03 | 0.072 | 0.3 | 0.372
4 | 40 | A | 0.04 | 20 | 0.8 | 0.016 | 0.04 | 0.096 | 0.3 | 0.396
5 | 50 | A | 0.05 | 20 | 1 | 0.025 | 0.05 | 0.12 | 0.3 | 0.42
6 | 60 | A | 0.06 | 20 | 1.2 | 0.036 | 0.06 | 0.144 | 0.3 | 0.444
7 | 70 | A | 0.07 | 20 | 1.4 | 0.049 | 0.07 | 0.168 | 0.3 | 0.468
8 | 80 | A | 0.08 | 20 | 1.6 | 0.064 | 0.08 | 0.192 | 0.3 | 0.492
9 | 90 | A | 0.09 | 20 | 1.8 | 0.081 | 0.09 | 0.216 | 0.3 | 0.516
10 | 100 | A | 0.1 | 20 | 2 | 0.1 | 0.1 | 0.24 | 0.3 | 0.54
11 | 110 | A | 0.11 | 20 | 2.2 | 0.121 | 0.11 | 0.264 | 0.3 | 0.564
12 | 120 | A | 0.12 | 20 | 2.4 | 0.144 | 0.12 | 0.288 | 0.3 | 0.588
13 | 130 | A | 0.13 | 20 | 2.6 | 0.169 | 0.13 | 0.312 | 0.3 | 0.612
14 | 140 | A | 0.14 | 20 | 2.8 | 0.196 | 0.14 | 0.336 | 0.3 | 0.636
15 | 150 | A | 0.15 | 20 | 3 | 0.225 | 0.15 | 0.36 | 0.3 | 0.66
16 | 160 | A | 0.16 | 20 | 3.2 | 0.256 | 0.16 | 0.384 | 0.3 | 0.684
17 | 170 | A | 0.17 | 20 | 3.4 | 0.289 | 0.17 | 0.408 | 0.3 | 0.708
18 | 180 | A | 0.18 | 20 | 3.6 | 0.324 | 0.18 | 0.432 | 0.3 | 0.732
19 | 190 | A | 0.19 | 20 | 3.8 | 0.361 | 0.19 | 0.456 | 0.3 | 0.756
20 | 200 | A | 0.2 | 20 | 4 | 0.4 | 0.2 | 0.48 | 0.3 | 0.78
21 | 210 | A | 0.21 | 20 | 4.2 | 0.441 | 0.21 | 0.504 | 0.3 | 0.804
22 | 220 | A | 0.22 | 20 | 4.4 | 0.484 | 0.22 | 0.528 | 0.3 | 0.828
23 | 230 | A | 0.23 | 20 | 4.6 | 0.529 | 0.23 | 0.552 | 0.3 | 0.852
24 | 240 | A | 0.24 | 20 | 4.8 | 0.576 | 0.24 | 0.576 | 0.3 | 0.876
25 | 250 | A | 0.25 | 20 | 5 | 0.625 | 0.25 | 0.6 | 0.3 | 0.9
26 | 260 | C | 0.26 | 0 | 5 | 0.675 | 0.26 | 0.6 | 0 | 0.6
27 | 270 | C | 0.27 | 0 | 5 | 0.725 | 0.27 | 0.6 | 0 | 0.6
28 | 280 | C | 0.28 | 0 | 5 | 0.775 | 0.28 | 0.6 | 0 | 0.6
29 | 290 | C | 0.29 | 0 | 5 | 0.825 | 0.29 | 0.6 | 0 | 0.6
30 | 300 | C | 0.3 | 0 | 5 | 0.875 | 0.3 | 0.6 | 0 | 0.6
31 | 310 | C | 0.31 | 0 | 5 | 0.925 | 0.31 | 0.6 | 0 | 0.6
32 | 320 | C | 0.32 | 0 | 5 | 0.975 | 0.32 | 0.6 | 0 | 0.6
33 | 330 | C | 0.33 | 0 | 5 | 1.025 | 0.33 | 0.6 | 0 | 0.6
34 | 340 | C | 0.34 | 0 | 5 | 1.075 | 0.34 | 0.6 | 0 | 0.6
35 | 350 | C | 0.35 | 0 | 5 | 1.125 | 0.35 | 0.6 | 0 | 0.6
36 | 360 | C | 0.36 | 0 | 5 | 1.175 | 0.36 | 0.6 | 0 | 0.6
37 | 370 | C | 0.37 | 0 | 5 | 1.225 | 0.37 | 0.6 | 0 | 0.6
38 | 380 | C | 0.38 | 0 | 5 | 1.275 | 0.38 | 0.6 | 0 | 0.6
39 | 390 | C | 0.39 | 0 | 5 | 1.325 | 0.39 | 0.6 | 0 | 0.6
40 | 400 | C | 0.4 | 0 | 5 | 1.375 | 0.4 | 0.6 | 0 | 0.6
41 | 410 | C | 0.41 | 0 | 5 | 1.425 | 0.41 | 0.6 | 0 | 0.6
42 | 420 | C | 0.42 | 0 | 5 | 1.475 | 0.42 | 0.6 | 0 | 0.6
43 | 430 | C | 0.43 | 0 | 5 | 1.525 | 0.43 | 0.6 | 0 | 0.6
44 | 440 | C | 0.44 | 0 | 5 | 1.575 | 0.44 | 0.6 | 0 | 0.6
45 | 450 | C | 0.45 | 0 | 5 | 1.625 | 0.45 | 0.6 | 0 | 0.6
46 | 460 | C | 0.46 | 0 | 5 | 1.675 | 0.46 | 0.6 | 0 | 0.6
47 | 470 | C | 0.47 | 0 | 5 | 1.725 | 0.47 | 0.6 | 0 | 0.6
48 | 480 | C | 0.48 | 0 | 5 | 1.775 | 0.48 | 0.6 | 0 | 0.6
49 | 490 | C | 0.49 | 0 | 5 | 1.825 | 0.49 | 0.6 | 0 | 0.6
50 | 500 | C | 0.5 | 0 | 5 | 1.875 | 0.5 | 0.6 | 0 | 0.6
51 | 510 | C | 0.51 | 0 | 5 | 1.925 | 0.51 | 0.6 | 0 | 0.6
52 | 520 | C | 0.52 | 0 | 5 | 1.975 | 0.52 | 0.6 | 0 | 0.6
53 | 530 | C | 0.53 | 0 | 5 | 2.025 | 0.53 | 0.6 | 0 | 0.6
54 | 540 | C | 0.54 | 0 | 5 | 2.075 | 0.54 | 0.6 | 0 | 0.6
55 | 550 | C | 0.55 | 0 | 5 | 2.125 | 0.55 | 0.6 | 0 | 0.6
56 | 560 | C | 0.56 | 0 | 5 | 2.175 | 0.56 | 0.6 | 0 | 0.6
57 | 570 | C | 0.57 | 0 | 5 | 2.225 | 0.57 | 0.6 | 0 | 0.6
58 | 580 | C | 0.58 | 0 | 5 | 2.275 | 0.58 | 0.6 | 0 | 0.6
59 | 590 | C | 0.59 | 0 | 5 | 2.325 | 0.59 | 0.6 | 0 | 0.6
60 | 600 | C | 0.6 | 0 | 5 | 2.375 | 0.6 | 0.6 | 0 | 0.6
61 | 610 | C | 0.61 | 0 | 5 | 2.425 | 0.61 | 0.6 | 0 | 0.6
62 | 620 | C | 0.62 | 0 | 5 | 2.475 | 0.62 | 0.6 | 0 | 0.6
63 | 630 | C | 0.63 | 0 | 5 | 2.525 | 0.63 | 0.6 | 0 | 0.6
64 | 640 | C | 0.64 | 0 | 5 | 2.575 | 0.64 | 0.6 | 0 | 0.6
65 | 650 | C | 0.65 | 0 | 5 | 2.625 | 0.65 | 0.6 | 0 | 0.6
66 | 660 | C | 0.66 | 0 | 5 | 2.675 | 0.66 | 0.6 | 0 | 0.6
67 | 670 | C | 0.67 | 0 | 5 | 2.725 | 0.67 | 0.6 | 0 | 0.6
68 | 680 | C | 0.68 | 0 | 5 | 2.775 | 0.68 | 0.6 | 0 | 0.6
69 | 690 | C | 0.69 | 0 | 5 | 2.825 | 0.69 | 0.6 | 0 | 0.6
70 | 700 | C | 0.7 | 0 | 5 | 2.875 | 0.7 | 0.6 | 0 | 0.6
71 | 710 | C | 0.71 | 0 | 5 | 2.925 | 0.71 | 0.6 | 0 | 0.6
72 | 720 | C | 0.72 | 0 | 5 | 2.975 | 0.72 | 0.6 | 0 | 0.6
73 | 730 | C | 0.73 | 0 | 5 | 3.025 | 0.73 | 0.6 | 0 | 0.6
74 | 740 | C | 0.74 | 0 | 5 | 3.075 | 0.74 | 0.6 | 0 | 0.6
75 | 750 | C | 0.75 | 0 | 5 | 3.125 | 0.75 | 0.6 | 0 | 0.6
76 | 760 | C | 0.76 | 0 | 5 | 3.175 | 0.76 | 0.6 | 0 | 0.6
77 | 770 | C | 0.77 | 0 | 5 | 3.225 | 0.77 | 0.6 | 0 | 0.6
78 | 780 | C | 0.78 | 0 | 5 | 3.275 | 0.78 | 0.6 | 0 | 0.6
79 | 790 | C | 0.79 | 0 | 5 | 3.325 | 0.79 | 0.6 | 0 | 0.6
80 | 800 | C | 0.8 | 0 | 5 | 3.375 | 0.8 | 0.6 | 0 | 0.6
81 | 810 | C | 0.81 | 0 | 5 | 3.425 | 0.81 | 0.6 | 0 | 0.6
82 | 820 | C | 0.82 | 0 | 5 | 3.475 | 0.82 | 0.6 | 0 | 0.6
83 | 830 | C | 0.83 | 0 | 5 | 3.525 | 0.83 | 0.6 | 0 | 0.6
84 | 840 | C | 0.84 | 0 | 5 | 3.575 | 0.84 | 0.6 | 0 | 0.6
85 | 850 | C | 0.85 | 0 | 5 | 3.625 | 0.85 | 0.6 | 0 | 0.6
86 | 860 | C | 0.86 | 0 | 5 | 3.675 | 0.86 | 0.6 | 0 | 0.6
87 | 870 | C | 0.87 | 0 | 5 | 3.725 | 0.87 | 0.6 | 0 | 0.6
88 | 880 | C | 0.88 | 0 | 5 | 3.775 | 0.88 | 0.6 | 0 | 0.6
89 | 890 | C | 0.89 | 0 | 5 | 3.825 | 0.89 | 0.6 | 0 | 0.6
90 | 900 | C | 0.9 | 0 | 5 | 3.875 | 0.9 | 0.6 | 0 | 0.6
91 | 910 | C | 0.91 | 0 | 5 | 3.925 | 0.91 | 0.6 | 0 | 0.6
92 | 920 | C | 0.92 | 0 | 5 | 3.975 | 0.92 | 0.6 | 0 | 0.6
93 | 930 | C | 0.93 | 0 | 5 | 4.025 | 0.93 | 0.6 | 0 | 0.6
94 | 940 | C | 0.94 | 0 | 5 | 4.075 | 0.94 | 0.6 | 0 | 0.6
95 | 950 | C | 0.95 | 0 | 5 | 4.125 | 0.95 | 0.6 | 0 | 0.6
96 | 960 | C | 0.96 | 0 | 5 | 4.175 | 0.96 | 0.6 | 0 | 0.6
97 | 970 | C | 0.97 | 0 | 5 | 4.225 | 0.97 | 0.6 | 0 | 0.6
98 | 980 | C | 0.98 | 0 | 5 | 4.275 | 0.98 | 0.6 | 0 | 0.6
99 | 990 | C | 0.99 | 0 | 5 | 4.325 | 0.99 | 0.6 | 0 | 0.6
100 | 1000 | C | 1 | 0 | 5 | 4.375 | 1 | 0.6 | 0 | 0.6
101 | 1010 | C | 1.01 | 0 | 5 | 4.425 | 1.01 | 0.6 | 0 | 0.6
102 | 1020 | C | 1.02 | 0 | 5 | 4.475 | 1.02 | 0.6 | 0 | 0.6
103 | 1030 | C | 1.03 | 0 | 5 | 4.525 | 1.03 | 0.6 | 0 | 0.6
104 | 1040 | C | 1.04 | 0 | 5 | 4.575 | 1.04 | 0.6 | 0 | 0.6
105 | 1050 | C | 1.05 | 0 | 5 | 4.625 | 1.05 | 0.6 | 0 | 0.6
106 | 1060 | C | 1.06 | 0 | 5 | 4.675 | 1.06 | 0.6 | 0 | 0.6
107 | 1070 | C | 1.07 | 0 | 5 | 4.725 | 1.07 | 0.6 | 0 | 0.6
108 | 1080 | C | 1.08 | 0 | 5 | 4.775 | 1.08 | 0.6 | 0 | 0.6
109 | 1090 | C | 1.09 | 0 | 5 | 4.825 | 1.09 | 0.6 | 0 | 0.6
110 | 1100 | C | 1.1 | 0 | 5 | 4.875 | 1.1 | 0.6 | 0 | 0.6
111 | 1110 | C | 1.11 | 0 | 5 | 4.925 | 1.11 | 0.6 | 0 | 0.6
112 | 1120 | C | 1.12 | 0 | 5 | 4.975 | 1.12 | 0.6 | 0 | 0.6
113 | 1130 | C | 1.13 | 0 | 5 | 5.025 | 1.13 | 0.6 | 0 | 0.6
114 | 1140 | C | 1.14 | 0 | 5 | 5.075 | 1.14 | 0.6 | 0 | 0.6
115 | 1150 | C | 1.15 | 0 | 5 | 5.125 | 1.15 | 0.6 | 0 | 0.6
116 | 1160 | C | 1.16 | 0 | 5 | 5.175 | 1.16 | 0.6 | 0 | 0.6
117 | 1170 | C | 1.17 | 0 | 5 | 5.225 | 1.17 | 0.6 | 0 | 0.6
118 | 1180 | C | 1.18 | 0 | 5 | 5.275 | 1.18 | 0.6 | 0 | 0.6
119 | 1190 | C | 1.19 | 0 | 5 | 5.325 | 1.19 | 0.6 | 0 | 0.6
120 | 1200 | C | 1.2 | 0 | 5 | 5.375 | 1.2 | 0.6 | 0 | 0.6
121 | 1210 | C | 1.21 | 0 | 5 | 5.425 | 1.21 | 0.6 | 0 | 0.6
122 | 1220 | C | 1.22 | 0 | 5 | 5.475 | 1.22 | 0.6 | 0 | 0.6
123 | 1230 | C | 1.23 | 0 | 5 | 5.525 | 1.23 | 0.6 | 0 | 0.6
124 | 1240 | C | 1.24 | 0 | 5 | 5.575 | 1.24 | 0.6 | 0 | 0.6
125 | 1250 | C | 1.25 | 0 | 5 | 5.625 | 1.25 | 0.6 | 0 | 0.6
126 | 1260 | C | 1.26 | 0 | 5 | 5.675 | 1.26 | 0.6 | 0 | 0.6
127 | 1270 | C | 1.27 | 0 | 5 | 5.725 | 1.27 | 0.6 | 0 | 0.6
128 | 1280 | C | 1.28 | 0 | 5 | 5.775 | 1.28 | 0.6 | 0 | 0.6
129 | 1290 | C | 1.29 | 0 | 5 | 5.825 | 1.29 | 0.6 | 0 | 0.6
130 | 1300 | C | 1.3 | 0 | 5 | 5.875 | 1.3 | 0.6 | 0 | 0.6
131 | 1310 | C | 1.31 | 0 | 5 | 5.925 | 1.31 | 0.6 | 0 | 0.6
132 | 1320 | C | 1.32 | 0 | 5 | 5.975 | 1.32 | 0.6 | 0 | 0.6
133 | 1330 | C | 1.33 | 0 | 5 | 6.025 | 1.33 | 0.6 | 0 | 0.6
134 | 1340 | C | 1.34 | 0 | 5 | 6.075 | 1.34 | 0.6 | 0 | 0.6
135 | 1350 | C | 1.35 | 0 | 5 | 6.125 | 1.35 | 0.6 | 0 | 0.6
136 | 1360 | C | 1.36 | 0 | 5 | 6.175 | 1.36 | 0.6 | 0 | 0.6
137 | 1370 | C | 1.37 | 0 | 5 | 6.225 | 1.37 | 0.6 | 0 | 0.6
138 | 1380 | C | 1.38 | 0 | 5 | 6.275 | 1.38 | 0.6 | 0 | 0.6
139 | 1390 | C | 1.39 | 0 | 5 | 6.325 | 1.39 | 0.6 | 0 | 0.6
140 | 1400 | C | 1.4 | 0 | 5 | 6.375 | 1.4 | 0.6 | 0 | 0.6
141 | 1410 | D | 1.41 | -20 | 4.8 | 6.424 | 1.41 | 0.576 | -0.3 | 0.276
142 | 1420 | D | 1.42 | -20 | 4.6 | 6.471 | 1.42 | 0.552 | -0.3 | 0.252
143 | 1430 | D | 1.43 | -20 | 4.4 | 6.516 | 1.43 | 0.528 | -0.3 | 0.228
144 | 1440 | D | 1.44 | -20 | 4.2 | 6.559 | 1.44 | 0.504 | -0.3 | 0.204
145 | 1450 | D | 1.45 | -20 | 4 | 6.6 | 1.45 | 0.48 | -0.3 | 0.18
146 | 1460 | D | 1.46 | -20 | 3.8 | 6.639 | 1.46 | 0.456 | -0.3 | 0.156
147 | 1470 | D | 1.47 | -20 | 3.6 | 6.676 | 1.47 | 0.432 | -0.3 | 0.132
148 | 1480 | D | 1.48 | -20 | 3.4 | 6.711 | 1.48 | 0.408 | -0.3 | 0.108
149 | 1490 | D | 1.49 | -20 | 3.2 | 6.744 | 1.49 | 0.384 | -0.3 | 0.084
150 | 1500 | D | 1.5 | -20 | 3 | 6.775 | 1.5 | 0.36 | -0.3 | 0.06
151 | 1510 | D | 1.51 | -20 | 2.8 | 6.804 | 1.51 | 0.336 | -0.3 | 0.036
152 | 1520 | D | 1.52 | -20 | 2.6 | 6.831 | 1.52 | 0.312 | -0.3 | 0.012
153 | 1530 | D | 1.53 | -20 | 2.4 | 6.856 | 1.53 | 0.288 | -0.3 | -0.012
154 | 1540 | D | 1.54 | -20 | 2.2 | 6.879 | 1.54 | 0.264 | -0.3 | -0.036
155 | 1550 | D | 1.55 | -20 | 2 | 6.9 | 1.55 | 0.24 | -0.3 | -0.06
156 | 1560 | D | 1.56 | -20 | 1.8 | 6.919 | 1.56 | 0.216 | -0.3 | -0.084
157 | 1570 | D | 1.57 | -20 | 1.6 | 6.936 | 1.57 | 0.192 | -0.3 | -0.108
158 | 1580 | D | 1.58 | -20 | 1.4 | 6.951 | 1.58 | 0.168 | -0.3 | -0.132
159 | 1590 | D | 1.59 | -20 | 1.2 | 6.964 | 1.59 | 0.144 | -0.3 | -0.156
160 | 1600 | D | 1.6 | -20 | 1 | 6.975 | 1.6 | 0.12 | -0.3 | -0.18
161 | 1610 | D | 1.61 | -20 | 0.8 | 6.984 | 1.61 | 0.096 | -0.3 | -0.204
162 | 1620 | D | 1.62 | -20 | 0.6 | 6.991 | 1.62 | 0.072 | -0.3 | -0.228
163 | 1630 | D | 1.63 | -20 | 0.4 | 6.996 | 1.63 | 0.048 | -0.3 | -0.252
164 | 1640 | D | 1.64 | -20 | 0.2 | 6.999 | 1.64 | 0.024 | -0.3 | -0.276
165 | 1650 | D | 1.65 | -20 | -3.8858e-16 | 7 | 1.65 | -4.6629e-17 | -0.3 | -0.3
166 | 1660 | end | 1.66 | 0 | 0 | 7 | 1.66 | 0 | 0 | 0
167 | 1670 | end | 1.67 | 0 | 0 | 7 | 1.67 | 0 | 0 | 0
168 | 1680 | end | 1.68 | 0 | 0 | 7 | 1.68 | 0 | 0 | 0
169 | 1690 | end | 1.69 | 0 | 0 | 7 | 1.69 | 0 | 0 | 0
170 | 1700 | end | 1.7 | 0 | 0 | 7 | 1.7 | 0 | 0 | 0
171 | 1710 | end | 1.71 | 0 | 0 | 7 | 1.71 | 0 | 0 | 0
172 | 1720 | end | 1.72 | 0 | 0 | 7 | 1.72 | 0 | 0 | 0
173 | 1730 | end | 1.73 | 0 | 0 | 7 | 1.73 | 0 | 0 | 0
174 | 1740 | end | 1.74 | 0 | 0 | 7 | 1.74 | 0 | 0 | 0
175 | 1750 | end | 1.75 | 0 | 0 | 7 | 1.75 | 0 | 0 | 0
176 | 1760 | end | 1.76 | 0 | 0 | 7 | 1.76 | 0 | 0 | 0
177 | 1770 | end | 1.77 | 0 | 0 | 7 | 1.77 | 0 | 0 | 0
178 | 1780 | end | 1.78 | 0 | 0 | 7 | 1.78 | 0 | 0 | 0
179 | 1790 | end | 1.79 | 0 | 0 | 7 | 1.79 | 0 | 0 | 0
180 | 1800 | end | 1.8 | 0 | 0 | 7 | 1.8 | 0 | 0 | 0
181 | 1810 | end | 1.81 | 0 | 0 | 7 | 1.81 | 0 | 0 | 0
182 | 1820 | end | 1.82 | 0 | 0 | 7 | 1.82 | 0 | 0 | 0
183 | 1830 | end | 1.83 | 0 | 0 | 7 | 1.83 | 0 | 0 | 0
184 | 1840 | end | 1.84 | 0 | 0 | 7 | 1.84 | 0 | 0 | 0
185 | 1850 | end | 1.85 | 0 | 0 | 7 | 1.85 | 0 | 0 | 0
186 | 1860 | end | 1.86 | 0 | 0 | 7 | 1.86 | 0 | 0 | 0
187 | 1870 | end | 1.87 | 0 | 0 | 7 | 1.87 | 0 | 0 | 0
188 | 1880 | end | 1.88 | 0 | 0 | 7 | 1.88 | 0 | 0 | 0
189 | 1890 | end | 1.89 | 0 | 0 | 7 | 1.89 | 0 | 0 | 0
190 | 1900 | end | 1.9 | 0 | 0 | 7 | 1.9 | 0 | 0 | 0
191 | 1910 | end | 1.91 | 0 | 0 | 7 | 1.91 | 0 | 0 | 0
192 | 1920 | end | 1.92 | 0 | 0 | 7 | 1.92 | 0 | 0 | 0
193 | 1930 | end | 1.93 | 0 | 0 | 7 | 1.93 | 0 | 0 | 0
194 | 1940 | end | 1.94 | 0 | 0 | 7 | 1.94 | 0 | 0 | 0
195 | 1950 | end | 1.95 | 0 | 0 | 7 | 1.95 | 0 | 0 | 0
196 | 1960 | end | 1.96 | 0 | 0 | 7 | 1.96 | 0 | 0 | 0
197 | 1970 | end | 1.97 | 0 | 0 | 7 | 1.97 | 0 | 0 | 0
198 | 1980 | end | 1.98 | 0 | 0 | 7 | 1.98 | 0 | 0 | 0
199 | 1990 | end | 1.99 | 0 | 0 | 7 | 1.99 | 0 | 0 | 0
200 | 2000 | end | 2 | 0 | 0 | 7 | 2 | 0 | 0 | 0
201 | 2010 | end | 2.01 | 0 | 0 | 7 | 2.01 | 0 | 0 | 0
202 | 2020 | end | 2.02 | 0 | 0 | 7 | 2.02 | 0 | 0 | 0
203 | 2030 | end | 2.03 | 0 | 0 | 7 | 2.03 | 0 | 0 | 0
204 | 2040 | end | 2.04 | 0 | 0 | 7 | 2.04 | 0 | 0 | 0
205 | 2050 | end | 2.05 | 0 | 0 | 7 | 2.05 | 0 | 0 | 0
206 | 2060 | end | 2.06 | 0 | 0 | 7 | 2.06 | 0 | 0 | 0
207 | 2070 | end | 2.07 | 0 | 0 | 7 | 2.07 | 0 | 0 | 0
208 | 2080 | end | 2.08 | 0 | 0 | 7 | 2.08 | 0 | 0 | 0
209 | 2090 | end | 2.09 | 0 | 0 | 7 | 2.09 | 0 | 0 | 0
210 | 2100 | end | 2.1 | 0 | 0 | 7 | 2.1 | 0 | 0 | 0
211 | 2110 | end | 2.11 | 0 | 0 | 7 | 2.11 | 0 | 0 | 0
212 | 2120 | end | 2.12 | 0 | 0 | 7 | 2.12 | 0 | 0 | 0
213 | 2130 | end | 2.13 | 0 | 0 | 7 | 2.13 | 0 | 0 | 0
214 | 2140 | end | 2.14 | 0 | 0 | 7 | 2.14 | 0 | 0 | 0
215 | 2150 | end | 2.15 | 0 | 0 | 7 | 2.15 | 0 | 0 | 0
216 | 2160 | end | 2.16 | 0 | 0 | 7 | 2.16 | 0 | 0 | 0
217 | 2170 | end | 2.17 | 0 | 0 | 7 | 2.17 | 0 | 0 | 0
218 | 2180 | end | 2.18 | 0 | 0 | 7 | 2.18 | 0 | 0 | 0
219 | 2190 | end | 2.19 | 0 | 0 | 7 | 2.19 | 0 | 0 | 0
220 | 2200 | end | 2.2 | 0 | 0 | 7 | 2.2 | 0 | 0 | 0
221 | 2210 | end | 2.21 | 0 | 0 | 7 | 2.21 | 0 | 0 | 0
222 | 2220 | end | 2.22 | 0 | 0 | 7 | 2.22 | 0 | 0 | 0
223 | 2230 | end | 2.23 | 0 | 0 | 7 | 2.23 | 0 | 0 | 0
224 | 2240 | end | 2.24 | 0 | 0 | 7 | 2.24 | 0 | 0 | 0
225 | 2250 | end | 2.25 | 0 | 0 | 7 | 2.25 | 0 | 0 | 0
226 | 2260 | end | 2.26 | 0 | 0 | 7 | 2.26 | 0 | 0 | 0
227 | 2270 | end | 2.27 | 0 | 0 | 7 | 2.27 | 0 | 0 | 0
228 | 2280 | end | 2.28 | 0 | 0 | 7 | 2.28 | 0 | 0 | 0
229 | 2290 | end | 2.29 | 0 | 0 | 7 | 2.29 | 0 | 0 | 0
230 | 2300 | end | 2.3 | 0 | 0 | 7 | 2.3 | 0 | 0 | 0
231 | 2310 | end | 2.31 | 0 | 0 | 7 | 2.31 | 0 | 0 | 0
232 | 2320 | end | 2.32 | 0 | 0 | 7 | 2.32 | 0 | 0 | 0
233 | 2330 | end | 2.33 | 0 | 0 | 7 | 2.33 | 0 | 0 | 0
234 | 2340 | end | 2.34 | 0 | 0 | 7 | 2.34 | 0 | 0 | 0
235 | 2350 | end | 2.35 | 0 | 0 | 7 | 2.35 | 0 | 0 | 0
236 | 2360 | end | 2.36 | 0 | 0 | 7 | 2.36 | 0 | 0 | 0
237 | 2370 | end | 2.37 | 0 | 0 | 7 | 2.37 | 0 | 0 | 0
238 | 2380 | end | 2.38 | 0 | 0 | 7 | 2.38 | 0 | 0 | 0
239 | 2390 | end | 2.39 | 0 | 0 | 7 | 2.39 | 0 | 0 | 0
240 | 2400 | end | 2.4 | 0 | 0 | 7 | 2.4 | 0 | 0 | 0
241 | 2410 | end | 2.41 | 0 | 0 | 7 | 2.41 | 0 | 0 | 0
242 | 2420 | end | 2.42 | 0 | 0 | 7 | 2.42 | 0 | 0 | 0
243 | 2430 | end | 2.43 | 0 | 0 | 7 | 2.43 | 0 | 0 | 0
244 | 2440 | end | 2.44 | 0 | 0 | 7 | 2.44 | 0 | 0 | 0
245 | 2450 | end | 2.45 | 0 | 0 | 7 | 2.45 | 0 | 0 | 0
246 | 2460 | end | 2.46 | 0 | 0 | 7 | 2.46 | 0 | 0 | 0
247 | 2470 | end | 2.47 | 0 | 0 | 7 | 2.47 | 0 | 0 | 0
248 | 2480 | end | 2.48 | 0 | 0 | 7 | 2.48 | 0 | 0 | 0
249 | 2490 | end | 2.49 | 0 | 0 | 7 | 2.49 | 0 | 0 | 0
250 | 2500 | end | 2.5 | 0 | 0 | 7 | 2.5 | 0 | 0 | 0

## Filter Profile Calculator
Filter Motion Profile Method
This profile generator can create trapezoidal or s-curve profiles
Vcruise = Desired Max Speed, ft/sec (can be any units you desire, just be consistent) | Vcruise | 5 | ft/sec
Dist = Desired travel distance, ft (can be any units) | Dist | 7 | ft
T1 = Time, in ms for the first filter | T1 | 500 | ms
T2 = Time, in ms for the second filter (typically 50% of T1) | T2 | 1 | ms
itp = iteration time (loop time) | itp | 10 | ms
T4 = Time, in ms, to get to destination if always at Vprog. T4 = Dist / Vprog | T4 | 1400 | ms
FL1 = Filter 1's length, unitless. Must be an integer. FL1=RoundUp(T1/itp) | FL1 | 50
FL2 = Filter 1's length, unitless. Must be an integer. FL2=RoundUp(T2/itp) | FL2 | 1
N = Total number of inputs to the filter, Integer. N = RoundUp (T4/itp) | N | 140
Total time to end point = (N + FL1 + FL2)*itp
Total time to Max Speed = (FL1 + FL2)*itp
Theoretical time to end point = N*itp. This now corresponds to the time when decel starts.
[5 empty] | Output | Output | Output
Step | Time | Input | Filter 1 sum | Filter 2 Sum | Vel | Pos | Acc
1 | 0 | 0 | 0 | 0 | 0 | 0 | 0 | 0
2 | 0.01 | 1 | 0.02 | 0.02 | 0.1 | 0.0005 | 10 | 0.02
3 | 0.02 | 1 | 0.04 | 0.04 | 0.2 | 0.002 | 10 | 0.04
4 | 0.03 | 1 | 0.06 | 0.06 | 0.3 | 0.0045 | 10 | 0.06
5 | 0.04 | 1 | 0.08 | 0.08 | 0.4 | 0.008 | 10 | 0.08
6 | 0.05 | 1 | 0.1 | 0.1 | 0.5 | 0.0125 | 10 | 0.1
7 | 0.06 | 1 | 0.12 | 0.12 | 0.6 | 0.018 | 10 | 0.12
8 | 0.07 | 1 | 0.14 | 0.14 | 0.7 | 0.0245 | 10 | 0.14
9 | 0.08 | 1 | 0.16 | 0.16 | 0.8 | 0.032 | 10 | 0.16
10 | 0.09 | 1 | 0.18 | 0.18 | 0.9 | 0.0405 | 10 | 0.18
11 | 0.1 | 1 | 0.2 | 0.2 | 1 | 0.05 | 10 | 0.2
12 | 0.11 | 1 | 0.22 | 0.22 | 1.1 | 0.0605 | 10 | 0.22
13 | 0.12 | 1 | 0.24 | 0.24 | 1.2 | 0.072 | 10 | 0.24
14 | 0.13 | 1 | 0.26 | 0.26 | 1.3 | 0.0845 | 10 | 0.26
15 | 0.14 | 1 | 0.28 | 0.28 | 1.4 | 0.098 | 10 | 0.28
16 | 0.15 | 1 | 0.3 | 0.3 | 1.5 | 0.1125 | 10 | 0.3
17 | 0.16 | 1 | 0.32 | 0.32 | 1.6 | 0.128 | 10 | 0.32
18 | 0.17 | 1 | 0.34 | 0.34 | 1.7 | 0.1445 | 10 | 0.34
19 | 0.18 | 1 | 0.36 | 0.36 | 1.8 | 0.162 | 10 | 0.36
20 | 0.19 | 1 | 0.38 | 0.38 | 1.9 | 0.1805 | 10 | 0.38
21 | 0.2 | 1 | 0.4 | 0.4 | 2 | 0.2 | 10 | 0.4
22 | 0.21 | 1 | 0.42 | 0.42 | 2.1 | 0.2205 | 10 | 0.42
23 | 0.22 | 1 | 0.44 | 0.44 | 2.2 | 0.242 | 10 | 0.44
24 | 0.23 | 1 | 0.46 | 0.46 | 2.3 | 0.2645 | 10 | 0.46
25 | 0.24 | 1 | 0.48 | 0.48 | 2.4 | 0.288 | 10 | 0.48
26 | 0.25 | 1 | 0.5 | 0.5 | 2.5 | 0.3125 | 10 | 0.5
27 | 0.26 | 1 | 0.52 | 0.52 | 2.6 | 0.338 | 10 | 0.52
28 | 0.27 | 1 | 0.54 | 0.54 | 2.7 | 0.3645 | 10 | 0.54
29 | 0.28 | 1 | 0.56 | 0.56 | 2.8 | 0.392 | 10 | 0.56
30 | 0.29 | 1 | 0.58 | 0.58 | 2.9 | 0.4205 | 10 | 0.58
31 | 0.3 | 1 | 0.6 | 0.6 | 3 | 0.45 | 10 | 0.6
32 | 0.31 | 1 | 0.62 | 0.62 | 3.1 | 0.4805 | 10 | 0.62
33 | 0.32 | 1 | 0.64 | 0.64 | 3.2 | 0.512 | 10 | 0.64
34 | 0.33 | 1 | 0.66 | 0.66 | 3.3 | 0.5445 | 10 | 0.66
35 | 0.34 | 1 | 0.68 | 0.68 | 3.4 | 0.578 | 10 | 0.68
36 | 0.35 | 1 | 0.7 | 0.7 | 3.5 | 0.6125 | 10 | 0.7
37 | 0.36 | 1 | 0.72 | 0.72 | 3.6 | 0.648 | 10 | 0.72
38 | 0.37 | 1 | 0.74 | 0.74 | 3.7 | 0.6845 | 10 | 0.74
39 | 0.38 | 1 | 0.76 | 0.76 | 3.8 | 0.722 | 10 | 0.76
40 | 0.39 | 1 | 0.78 | 0.78 | 3.9 | 0.7605 | 10 | 0.78
41 | 0.4 | 1 | 0.8 | 0.8 | 4 | 0.8 | 10 | 0.8
42 | 0.41 | 1 | 0.82 | 0.82 | 4.1 | 0.8405 | 10 | 0.82
43 | 0.42 | 1 | 0.84 | 0.84 | 4.2 | 0.882 | 10 | 0.84
44 | 0.43 | 1 | 0.86 | 0.86 | 4.3 | 0.9245 | 10 | 0.86
45 | 0.44 | 1 | 0.88 | 0.88 | 4.4 | 0.968 | 10 | 0.88
46 | 0.45 | 1 | 0.9 | 0.9 | 4.5 | 1.0125 | 10 | 0.9
47 | 0.46 | 1 | 0.92 | 0.92 | 4.6 | 1.058 | 10 | 0.92
48 | 0.47 | 1 | 0.94 | 0.94 | 4.7 | 1.1045 | 10 | 0.94
49 | 0.48 | 1 | 0.96 | 0.96 | 4.8 | 1.152 | 10 | 0.96
50 | 0.49 | 1 | 0.98 | 0.98 | 4.9 | 1.2005 | 10 | 0.98
51 | 0.5 | 1 | 1 | 1 | 5 | 1.25 | 10 | 1
52 | 0.51 | 1 | 1 | 1 | 5 | 1.3 | 0 | 1
53 | 0.52 | 1 | 1 | 1 | 5 | 1.35 | 0 | 1
54 | 0.53 | 1 | 1 | 1 | 5 | 1.4 | 0 | 1
55 | 0.54 | 1 | 1 | 1 | 5 | 1.45 | 0 | 1
56 | 0.55 | 1 | 1 | 1 | 5 | 1.5 | 0 | 1
57 | 0.56 | 1 | 1 | 1 | 5 | 1.55 | 0 | 1
58 | 0.57 | 1 | 1 | 1 | 5 | 1.6 | 0
59 | 0.58 | 1 | 1 | 1 | 5 | 1.65 | 0
60 | 0.59 | 1 | 1 | 1 | 5 | 1.7 | 0
61 | 0.6 | 1 | 1 | 1 | 5 | 1.75 | 0
62 | 0.61 | 1 | 1 | 1 | 5 | 1.8 | 0
63 | 0.62 | 1 | 1 | 1 | 5 | 1.85 | 0
64 | 0.63 | 1 | 1 | 1 | 5 | 1.9 | 0
65 | 0.64 | 1 | 1 | 1 | 5 | 1.95 | 0
66 | 0.65 | 1 | 1 | 1 | 5 | 2 | 0
67 | 0.66 | 1 | 1 | 1 | 5 | 2.05 | 0
68 | 0.67 | 1 | 1 | 1 | 5 | 2.1 | 0
69 | 0.68 | 1 | 1 | 1 | 5 | 2.15 | 0
70 | 0.69 | 1 | 1 | 1 | 5 | 2.2 | 0
71 | 0.7 | 1 | 1 | 1 | 5 | 2.25 | 0
72 | 0.71 | 1 | 1 | 1 | 5 | 2.3 | 0
73 | 0.72 | 1 | 1 | 1 | 5 | 2.35 | 0
74 | 0.73 | 1 | 1 | 1 | 5 | 2.4 | 0
75 | 0.74 | 1 | 1 | 1 | 5 | 2.45 | 0
76 | 0.75 | 1 | 1 | 1 | 5 | 2.5 | 0
77 | 0.76 | 1 | 1 | 1 | 5 | 2.55 | 0
78 | 0.77 | 1 | 1 | 1 | 5 | 2.6 | 0
79 | 0.78 | 1 | 1 | 1 | 5 | 2.65 | 0
80 | 0.79 | 1 | 1 | 1 | 5 | 2.7 | 0
81 | 0.8 | 1 | 1 | 1 | 5 | 2.75 | 0
82 | 0.81 | 1 | 1 | 1 | 5 | 2.8 | 0
83 | 0.82 | 1 | 1 | 1 | 5 | 2.85 | 0
84 | 0.83 | 1 | 1 | 1 | 5 | 2.9 | 0
85 | 0.84 | 1 | 1 | 1 | 5 | 2.95 | 0
86 | 0.85 | 1 | 1 | 1 | 5 | 3 | 0
87 | 0.86 | 1 | 1 | 1 | 5 | 3.05 | 0
88 | 0.87 | 1 | 1 | 1 | 5 | 3.1 | 0
89 | 0.88 | 1 | 1 | 1 | 5 | 3.15 | 0
90 | 0.89 | 1 | 1 | 1 | 5 | 3.2 | 0
91 | 0.9 | 1 | 1 | 1 | 5 | 3.25 | 0
92 | 0.91 | 1 | 1 | 1 | 5 | 3.3 | 0
93 | 0.92 | 1 | 1 | 1 | 5 | 3.35 | 0
94 | 0.93 | 1 | 1 | 1 | 5 | 3.4 | 0
95 | 0.94 | 1 | 1 | 1 | 5 | 3.45 | 0
96 | 0.95 | 1 | 1 | 1 | 5 | 3.5 | 0
97 | 0.96 | 1 | 1 | 1 | 5 | 3.55 | 0
98 | 0.97 | 1 | 1 | 1 | 5 | 3.6 | 0
99 | 0.98 | 1 | 1 | 1 | 5 | 3.65 | 0
100 | 0.99 | 1 | 1 | 1 | 5 | 3.7 | 0
101 | 1 | 1 | 1 | 1 | 5 | 3.75 | 0
102 | 1.01 | 1 | 1 | 1 | 5 | 3.8 | 0
103 | 1.02 | 1 | 1 | 1 | 5 | 3.85 | 0
104 | 1.03 | 1 | 1 | 1 | 5 | 3.9 | 0
105 | 1.04 | 1 | 1 | 1 | 5 | 3.95 | 0
106 | 1.05 | 1 | 1 | 1 | 5 | 4 | 0
107 | 1.06 | 1 | 1 | 1 | 5 | 4.05 | 0
108 | 1.07 | 1 | 1 | 1 | 5 | 4.1 | 0
109 | 1.08 | 1 | 1 | 1 | 5 | 4.15 | 0
110 | 1.09 | 1 | 1 | 1 | 5 | 4.2 | 0
111 | 1.1 | 1 | 1 | 1 | 5 | 4.25 | 0
112 | 1.11 | 1 | 1 | 1 | 5 | 4.3 | 0
113 | 1.12 | 1 | 1 | 1 | 5 | 4.35 | 0
114 | 1.13 | 1 | 1 | 1 | 5 | 4.4 | 0
115 | 1.14 | 1 | 1 | 1 | 5 | 4.45 | 0
116 | 1.15 | 1 | 1 | 1 | 5 | 4.5 | 0
117 | 1.16 | 1 | 1 | 1 | 5 | 4.55 | 0
118 | 1.17 | 1 | 1 | 1 | 5 | 4.6 | 0
119 | 1.18 | 1 | 1 | 1 | 5 | 4.65 | 0
120 | 1.19 | 1 | 1 | 1 | 5 | 4.7 | 0
121 | 1.2 | 1 | 1 | 1 | 5 | 4.75 | 0
122 | 1.21 | 1 | 1 | 1 | 5 | 4.8 | 0
123 | 1.22 | 1 | 1 | 1 | 5 | 4.85 | 0
124 | 1.23 | 1 | 1 | 1 | 5 | 4.9 | 0
125 | 1.24 | 1 | 1 | 1 | 5 | 4.95 | 0
126 | 1.25 | 1 | 1 | 1 | 5 | 5 | 0
127 | 1.26 | 1 | 1 | 1 | 5 | 5.05 | 0
128 | 1.27 | 1 | 1 | 1 | 5 | 5.1 | 0
129 | 1.28 | 1 | 1 | 1 | 5 | 5.15 | 0
130 | 1.29 | 1 | 1 | 1 | 5 | 5.2 | 0
131 | 1.3 | 1 | 1 | 1 | 5 | 5.25 | 0
132 | 1.31 | 1 | 1 | 1 | 5 | 5.3 | 0
133 | 1.32 | 1 | 1 | 1 | 5 | 5.35 | 0
134 | 1.33 | 1 | 1 | 1 | 5 | 5.4 | 0
135 | 1.34 | 1 | 1 | 1 | 5 | 5.45 | 0
136 | 1.35 | 1 | 1 | 1 | 5 | 5.5 | 0
137 | 1.36 | 1 | 1 | 1 | 5 | 5.55 | 0
138 | 1.37 | 1 | 1 | 1 | 5 | 5.6 | 0
139 | 1.38 | 1 | 1 | 1 | 5 | 5.65 | 0
140 | 1.39 | 1 | 1 | 1 | 5 | 5.7 | 0
141 | 1.4 | 1 | 1 | 1 | 5 | 5.75 | 0
142 | 1.41 | 0 | 0.98 | 0.98 | 4.9 | 5.7995 | -10
143 | 1.42 | 0 | 0.96 | 0.96 | 4.8 | 5.848 | -10
144 | 1.43 | 0 | 0.94 | 0.94 | 4.7 | 5.8955 | -10
145 | 1.44 | 0 | 0.92 | 0.92 | 4.6 | 5.942 | -10
146 | 1.45 | 0 | 0.9 | 0.9 | 4.5 | 5.9875 | -10
147 | 1.46 | 0 | 0.88 | 0.88 | 4.4 | 6.032 | -10
148 | 1.47 | 0 | 0.86 | 0.86 | 4.3 | 6.0755 | -10
149 | 1.48 | 0 | 0.84 | 0.84 | 4.2 | 6.118 | -10
150 | 1.49 | 0 | 0.82 | 0.82 | 4.1 | 6.1595 | -10
151 | 1.5 | 0 | 0.8 | 0.8 | 4 | 6.2 | -10
152 | 1.51 | 0 | 0.78 | 0.78 | 3.9 | 6.2395 | -10
153 | 1.52 | 0 | 0.76 | 0.76 | 3.8 | 6.278 | -10
154 | 1.53 | 0 | 0.74 | 0.74 | 3.7 | 6.3155 | -10
155 | 1.54 | 0 | 0.72 | 0.72 | 3.6 | 6.352 | -10
156 | 1.55 | 0 | 0.7 | 0.7 | 3.5 | 6.3875 | -10
157 | 1.56 | 0 | 0.68 | 0.68 | 3.4 | 6.422 | -10
158 | 1.57 | 0 | 0.66 | 0.66 | 3.3 | 6.4555 | -10
159 | 1.58 | 0 | 0.64 | 0.64 | 3.2 | 6.488 | -10
160 | 1.59 | 0 | 0.62 | 0.62 | 3.1 | 6.5195 | -10
161 | 1.6 | 0 | 0.6 | 0.6 | 3 | 6.55 | -10
162 | 1.61 | 0 | 0.58 | 0.58 | 2.9 | 6.5795 | -10
163 | 1.62 | 0 | 0.56 | 0.56 | 2.8 | 6.608 | -10
164 | 1.63 | 0 | 0.54 | 0.54 | 2.7 | 6.6355 | -10
165 | 1.64 | 0 | 0.52 | 0.52 | 2.6 | 6.662 | -10
166 | 1.65 | 0 | 0.5 | 0.5 | 2.5 | 6.6875 | -10
167 | 1.66 | 0 | 0.48 | 0.48 | 2.4 | 6.712 | -10
168 | 1.67 | 0 | 0.46 | 0.46 | 2.3 | 6.7355 | -10
169 | 1.68 | 0 | 0.44 | 0.44 | 2.2 | 6.758 | -10
170 | 1.69 | 0 | 0.42 | 0.42 | 2.1 | 6.7795 | -10
171 | 1.7 | 0 | 0.4 | 0.4 | 2 | 6.8 | -10
172 | 1.71 | 0 | 0.38 | 0.38 | 1.9 | 6.8195 | -10
173 | 1.72 | 0 | 0.36 | 0.36 | 1.8 | 6.838 | -10
174 | 1.73 | 0 | 0.34 | 0.34 | 1.7 | 6.8555 | -10
175 | 1.74 | 0 | 0.32 | 0.32 | 1.6 | 6.872 | -10
176 | 1.75 | 0 | 0.3 | 0.3 | 1.5 | 6.8875 | -10
177 | 1.76 | 0 | 0.28 | 0.28 | 1.4 | 6.902 | -10
178 | 1.77 | 0 | 0.26 | 0.26 | 1.3 | 6.9155 | -10
179 | 1.78 | 0 | 0.24 | 0.24 | 1.2 | 6.928 | -10
180 | 1.79 | 0 | 0.22 | 0.22 | 1.1 | 6.9395 | -10
181 | 1.8 | 0 | 0.2 | 0.2 | 1 | 6.95 | -10
182 | 1.81 | 0 | 0.18 | 0.18 | 0.9 | 6.9595 | -10
183 | 1.82 | 0 | 0.16 | 0.16 | 0.8 | 6.968 | -10
184 | 1.83 | 0 | 0.14 | 0.14 | 0.7 | 6.9755 | -10
185 | 1.84 | 0 | 0.12 | 0.12 | 0.6 | 6.982 | -10
186 | 1.85 | 0 | 0.1 | 0.1 | 0.5 | 6.9875 | -10
187 | 1.86 | 0 | 0.08 | 0.08 | 0.4 | 6.992 | -10
188 | 1.87 | 0 | 0.06 | 0.06 | 0.3 | 6.9955 | -10
189 | 1.88 | 0 | 0.04 | 0.04 | 0.2 | 6.998 | -10
190 | 1.89 | 0 | 0.02 | 0.02 | 0.1 | 6.9995 | -10
191 | 1.9 | 0 | 0 | 0 | 0 | 7 | -10
192 | 1.91 | 0 | 0 | 0 | 0 | 7 | 0
193 | 1.92 | 0 | 0 | 0 | 0 | 7 | 0
194 | 1.93 | 0 | 0 | 0 | 0 | 7 | 0
195 | 1.94 | 0 | 0 | 0 | 0 | 7 | 0
196 | 1.95 | 0 | 0 | 0 | 0 | 7 | 0
197 | 1.96 | 0 | 0 | 0 | 0 | 7 | 0
198 | 1.97 | 0 | 0 | 0 | 0 | 7 | 0
199 | 1.98 | 0 | 0 | 0 | 0 | 7 | 0
200 | 1.99 | 0 | 0 | 0 | 0 | 7 | 0
201 | 2 | 0 | 0 | 0 | 0 | 7 | 0
202 | 2.01 | 0 | 0 | 0 | 0 | 7 | 0
203 | 2.02 | 0 | 0 | 0 | 0 | 7 | 0
204 | 2.03 | 0 | 0 | 0 | 0 | 7 | 0
205 | 2.04 | 0 | 0 | 0 | 0 | 7 | 0
206 | 2.05 | 0 | 0 | 0 | 0 | 7 | 0
207 | 2.06 | 0 | 0 | 0 | 0 | 7 | 0
208 | 2.07 | 0 | 0 | 0 | 0 | 7 | 0
209 | 2.08 | 0 | 0 | 0 | 0 | 7 | 0
210 | 2.09 | 0 | 0 | 0 | 0 | 7 | 0
211 | 2.1 | 0 | 0 | 0 | 0 | 7 | 0
212 | 2.11 | 0 | 0 | 0 | 0 | 7 | 0
213 | 2.12 | 0 | 0 | 0 | 0 | 7 | 0
214 | 2.13 | 0 | 0 | 0 | 0 | 7 | 0
215 | 2.14 | 0 | 0 | 0 | 0 | 7 | 0
216 | 2.15 | 0 | 0 | 0 | 0 | 7 | 0
217 | 2.16 | 0 | 0 | 0 | 0 | 7 | 0
218 | 2.17 | 0 | 0 | 0 | 0 | 7 | 0
219 | 2.18 | 0 | 0 | 0 | 0 | 7 | 0
220 | 2.19 | 0 | 0 | 0 | 0 | 7 | 0
221 | 2.2 | 0 | 0 | 0 | 0 | 7 | 0
222 | 2.21 | 0 | 0 | 0 | 0 | 7 | 0
223 | 2.22 | 0 | 0 | 0 | 0 | 7 | 0
224 | 2.23 | 0 | 0 | 0 | 0 | 7 | 0
225 | 2.24 | 0 | 0 | 0 | 0 | 7 | 0
226 | 2.25 | 0 | 0 | 0 | 0 | 7 | 0
227 | 2.26 | 0 | 0 | 0 | 0 | 7 | 0
228 | 2.27 | 0 | 0 | 0 | 0 | 7 | 0
229 | 2.28 | 0 | 0 | 0 | 0 | 7 | 0
230 | 2.29 | 0 | 0 | 0 | 0 | 7 | 0
231 | 2.3 | 0 | 0 | 0 | 0 | 7 | 0
232 | 2.31 | 0 | 0 | 0 | 0 | 7 | 0
233 | 2.32 | 0 | 0 | 0 | 0 | 7 | 0
234 | 2.33 | 0 | 0 | 0 | 0 | 7 | 0
235 | 2.34 | 0 | 0 | 0 | 0 | 7 | 0
236 | 2.35 | 0 | 0 | 0 | 0 | 7 | 0
237 | 2.36 | 0 | 0 | 0 | 0 | 7 | 0
238 | 2.37 | 0 | 0 | 0 | 0 | 7 | 0
239 | 2.38 | 0 | 0 | 0 | 0 | 7 | 0
240 | 2.39 | 0 | 0 | 0 | 0 | 7 | 0
241 | 2.4 | 0 | 0 | 0 | 0 | 7 | 0
242 | 2.41 | 0 | 0 | 0 | 0 | 7 | 0
243 | 2.42 | 0 | 0 | 0 | 0 | 7 | 0
244 | 2.43 | 0 | 0 | 0 | 0 | 7 | 0
245 | 2.44 | 0 | 0 | 0 | 0 | 7 | 0
246 | 2.45 | 0 | 0 | 0 | 0 | 7 | 0
247 | 2.46 | 0 | 0 | 0 | 0 | 7 | 0
248 | 2.47 | 0 | 0 | 0 | 0 | 7 | 0
249 | 2.48 | 0 | 0 | 0 | 0 | 7 | 0
250 | 2.49 | 0 | 0 | 0 | 0 | 7 | 0
251 | 2.5 | 0 | 0 | 0 | 0 | 7 | 0

## Boxcar Filter Example-Trapezoid
Boxcar Filter |  |  |  | NOTES:
Example -- 20 value moving average |  |  |  | Boxcar filter can be used as a simple averaging filter for a noisy signal.
This example shows how to use a filter to go from zero to 1 (0 to 100%).
Loop time | 10 | ms
Process:
Step | Time | Input | Output | Choose your profile loop frequency. (Example: 10ms per loop = 100Hz)
|  | 0 |  | Choose your acceleration time in milliseconds. (Example: 200ms)
|  | 0 |  | Calculate number of loops needed for acceleration. (200ms / 10ms per loop = 20 loops)
|  | 0 |  | Initialize a one dimension array with all zeroes. Size of array = number of samples to average. (20 loops from the above example)
|  | 0 |  | Each cycle, move the array one place to the right, and input 1 in the first array position.
|  | 0 |  | The average of the array is the filter output.
|  | 0 |  | At the end of the cruise velocity phase, start inputing zeros in the first array position until the output is zero.
0
0
0
0
0
0
0
0
0
0
0
0
|  | 0 | Initialize Array
0 | 0 | 0 | 0
1 | 10 | 1 | 0.05
2 | 20 | 1 | 0.1
3 | 30 | 1 | 0.15
4 | 40 | 1 | 0.2
5 | 50 | 1 | 0.25
6 | 60 | 1 | 0.3
7 | 70 | 1 | 0.35
8 | 80 | 1 | 0.4
9 | 90 | 1 | 0.45
10 | 100 | 1 | 0.5
11 | 110 | 1 | 0.55
12 | 120 | 1 | 0.6
13 | 130 | 1 | 0.65
14 | 140 | 1 | 0.7
15 | 150 | 1 | 0.75
16 | 160 | 1 | 0.8
17 | 170 | 1 | 0.85
18 | 180 | 1 | 0.9
19 | 190 | 1 | 0.95
20 | 200 | 1 | 1
21 | 210 | 1 | 1
22 | 220 | 1 | 1
23 | 230 | 1 | 1
24 | 240 | 1 | 1
25 | 250 | 1 | 1
26 | 260 | 1 | 1
27 | 270 | 1 | 1
28 | 280 | 1 | 1
29 | 290 | 1 | 1
30 | 300 | 1 | 1
31 | 310 | 1 | 1
32 | 320 | 1 | 1
33 | 330 | 1 | 1
34 | 340 | 1 | 1
35 | 350 | 1 | 1
36 | 360 | 1 | 1
37 | 370 | 1 | 1
38 | 380 | 1 | 1
39 | 390 | 1 | 1
40 | 400 | 1 | 1
41 | 410 | 1 | 1
42 | 420 | 1 | 1
43 | 430 | 1 | 1
44 | 440 | 1 | 1
45 | 450 | 1 | 1
46 | 460 | 1 | 1
47 | 470 | 1 | 1
48 | 480 | 1 | 1
49 | 490 | 1 | 1
50 | 500 | 1 | 1
51 | 510 | 1 | 1
52 | 520 | 1 | 1
53 | 530 | 1 | 1
54 | 540 | 1 | 1
55 | 550 | 1 | 1
56 | 560 | 1 | 1
57 | 570 | 1 | 1
58 | 580 | 1 | 1
59 | 590 | 1 | 1
60 | 600 | 1 | 1
61 | 610 | 1 | 1
62 | 620 | 1 | 1
63 | 630 | 1 | 1
64 | 640 | 1 | 1
65 | 650 | 1 | 1
66 | 660 | 1 | 1
67 | 670 | 1 | 1
68 | 680 | 1 | 1
69 | 690 | 1 | 1
70 | 700 | 1 | 1
71 | 710 | 1 | 1
72 | 720 | 1 | 1
73 | 730 | 1 | 1
74 | 740 | 1 | 1
75 | 750 | 1 | 1
76 | 760 | 1 | 1
77 | 770 | 1 | 1
78 | 780 | 1 | 1
79 | 790 | 1 | 1
80 | 800 | 1 | 1
81 | 810 | 1 | 1
82 | 820 | 1 | 1
83 | 830 | 1 | 1
84 | 840 | 1 | 1
85 | 850 | 1 | 1
86 | 860 | 1 | 1
87 | 870 | 1 | 1
88 | 880 | 1 | 1
89 | 890 | 1 | 1
90 | 900 | 1 | 1
91 | 910 | 1 | 1
92 | 920 | 1 | 1
93 | 930 | 1 | 1
94 | 940 | 1 | 1
95 | 950 | 1 | 1
96 | 960 | 1 | 1
97 | 970 | 1 | 1
98 | 980 | 1 | 1
99 | 990 | 1 | 1
100 | 1000 | 1 | 1
101 | 1010 | 0 | 0.95
102 | 1020 | 0 | 0.9
103 | 1030 | 0 | 0.85
104 | 1040 | 0 | 0.8
105 | 1050 | 0 | 0.75
106 | 1060 | 0 | 0.7
107 | 1070 | 0 | 0.65
108 | 1080 | 0 | 0.6
109 | 1090 | 0 | 0.55
110 | 1100 | 0 | 0.5
111 | 1110 | 0 | 0.45
112 | 1120 | 0 | 0.4
113 | 1130 | 0 | 0.35
114 | 1140 | 0 | 0.3
115 | 1150 | 0 | 0.25
116 | 1160 | 0 | 0.2
117 | 1170 | 0 | 0.15
118 | 1180 | 0 | 0.1
119 | 1190 | 0 | 0.05
120 | 1200 | 0 | 0
121 | 1210 | 0 | 0
122 | 1220 | 0 | 0
123 | 1230 | 0 | 0
124 | 1240 | 0 | 0
125 | 1250 | 0 | 0
126 | 1260 | 0 | 0
127 | 1270 | 0 | 0
128 | 1280 | 0 | 0
129 | 1290 | 0 | 0
130 | 1300 | 0 | 0
131 | 1310 | 0 | 0
132 | 1320 | 0 | 0
133 | 1330 | 0 | 0
134 | 1340 | 0 | 0
135 | 1350 | 0 | 0
136 | 1360 | 0 | 0
137 | 1370 | 0 | 0
138 | 1380 | 0 | 0
139 | 1390 | 0 | 0
140 | 1400 | 0 | 0
141 | 1410 | 0 | 0
142 | 1420 | 0 | 0
143 | 1430 | 0 | 0
144 | 1440 | 0 | 0
145 | 1450 | 0 | 0
146 | 1460 | 0 | 0
147 | 1470 | 0 | 0
148 | 1480 | 0 | 0
149 | 1490 | 0 | 0
150 | 1500 | 0 | 0
151 | 1510 | 0 | 0
152 | 1520 | 0 | 0
153 | 1530 | 0 | 0
154 | 1540 | 0 | 0
155 | 1550 | 0 | 0
156 | 1560 | 0 | 0
157 | 1570 | 0 | 0
158 | 1580 | 0 | 0
159 | 1590 | 0 | 0
160 | 1600 | 0 | 0
161 | 1610 | 0 | 0
162 | 1620 | 0 | 0
163 | 1630 | 0 | 0
164 | 1640 | 0 | 0
165 | 1650 | 0 | 0
166 | 1660 | 0 | 0
167 | 1670 | 0 | 0
168 | 1680 | 0 | 0
169 | 1690 | 0 | 0
170 | 1700 | 0 | 0
171 | 1710 | 0 | 0
172 | 1720 | 0 | 0
173 | 1730 | 0 | 0
174 | 1740 | 0 | 0
175 | 1750 | 0 | 0
176 | 1760 | 0 | 0
177 | 1770 | 0 | 0
178 | 1780 | 0 | 0
179 | 1790 | 0 | 0
180 | 1800 | 0 | 0
181 | 1810 | 0 | 0
182 | 1820 | 0 | 0
183 | 1830 | 0 | 0
184 | 1840 | 0 | 0
185 | 1850 | 0 | 0
186 | 1860 | 0 | 0
187 | 1870 | 0 | 0
188 | 1880 | 0 | 0
189 | 1890 | 0 | 0
190 | 1900 | 0 | 0
191 | 1910 | 0 | 0
192 | 1920 | 0 | 0
193 | 1930 | 0 | 0
194 | 1940 | 0 | 0
195 | 1950 | 0 | 0
196 | 1960 | 0 | 0
197 | 1970 | 0 | 0
198 | 1980 | 0 | 0
199 | 1990 | 0 | 0
200 | 2000 | 0 | 0

## Boxcar Filter Example-S Curve
Boxcar Filter |  |  |  |  | Process:
Example -- Filter 1: 20 value moving average |  |  |  |  | Same process as a trapezoid filter, except….
| Filter 2: 10 value moving average |  |  |  | Average the output from the first filter with a second averaging boxcar filter
Loop time | 10 | ms |  |  | Typically, the second filter would be 1/2 the first filter example.
Step | Time | Input | Output 1 | Output 2
0
0
0
0
0
0
0
0
0
0
|  | 0 | 0
|  | 0 | 0
|  | 0 | 0
|  | 0 | 0
|  | 0 | 0
|  | 0 | 0
|  | 0 | 0
|  | 0 | 0
|  | 0 | 0
0 | 0 | 0 | 0 | 0
1 | 10 | 1 | 0.05 | 0.005
2 | 20 | 1 | 0.1 | 0.015
3 | 30 | 1 | 0.15 | 0.03
4 | 40 | 1 | 0.2 | 0.05
5 | 50 | 1 | 0.25 | 0.075
6 | 60 | 1 | 0.3 | 0.105
7 | 70 | 1 | 0.35 | 0.14
8 | 80 | 1 | 0.4 | 0.18
9 | 90 | 1 | 0.45 | 0.225
10 | 100 | 1 | 0.5 | 0.275
11 | 110 | 1 | 0.55 | 0.325
12 | 120 | 1 | 0.6 | 0.375
13 | 130 | 1 | 0.65 | 0.425
14 | 140 | 1 | 0.7 | 0.475
15 | 150 | 1 | 0.75 | 0.525
16 | 160 | 1 | 0.8 | 0.575
17 | 170 | 1 | 0.85 | 0.625
18 | 180 | 1 | 0.9 | 0.675
19 | 190 | 1 | 0.95 | 0.725
20 | 200 | 1 | 1 | 0.775
21 | 210 | 1 | 1 | 0.82
22 | 220 | 1 | 1 | 0.86
23 | 230 | 1 | 1 | 0.895
24 | 240 | 1 | 1 | 0.925
25 | 250 | 1 | 1 | 0.95
26 | 260 | 1 | 1 | 0.97
27 | 270 | 1 | 1 | 0.985
28 | 280 | 1 | 1 | 0.995
29 | 290 | 1 | 1 | 1
30 | 300 | 1 | 1 | 1
31 | 310 | 1 | 1 | 1
32 | 320 | 1 | 1 | 1
33 | 330 | 1 | 1 | 1
34 | 340 | 1 | 1 | 1
35 | 350 | 1 | 1 | 1
36 | 360 | 1 | 1 | 1
37 | 370 | 1 | 1 | 1
38 | 380 | 1 | 1 | 1
39 | 390 | 1 | 1 | 1
40 | 400 | 1 | 1 | 1
41 | 410 | 1 | 1 | 1
42 | 420 | 1 | 1 | 1
43 | 430 | 1 | 1 | 1
44 | 440 | 1 | 1 | 1
45 | 450 | 1 | 1 | 1
46 | 460 | 1 | 1 | 1
47 | 470 | 1 | 1 | 1
48 | 480 | 1 | 1 | 1
49 | 490 | 1 | 1 | 1
50 | 500 | 1 | 1 | 1
51 | 510 | 1 | 1 | 1
52 | 520 | 1 | 1 | 1
53 | 530 | 1 | 1 | 1
54 | 540 | 1 | 1 | 1
55 | 550 | 1 | 1 | 1
56 | 560 | 1 | 1 | 1
57 | 570 | 1 | 1 | 1
58 | 580 | 1 | 1 | 1
59 | 590 | 1 | 1 | 1
60 | 600 | 1 | 1 | 1
61 | 610 | 1 | 1 | 1
62 | 620 | 1 | 1 | 1
63 | 630 | 1 | 1 | 1
64 | 640 | 1 | 1 | 1
65 | 650 | 1 | 1 | 1
66 | 660 | 1 | 1 | 1
67 | 670 | 1 | 1 | 1
68 | 680 | 1 | 1 | 1
69 | 690 | 1 | 1 | 1
70 | 700 | 1 | 1 | 1
71 | 710 | 1 | 1 | 1
72 | 720 | 1 | 1 | 1
73 | 730 | 1 | 1 | 1
74 | 740 | 1 | 1 | 1
75 | 750 | 1 | 1 | 1
76 | 760 | 1 | 1 | 1
77 | 770 | 1 | 1 | 1
78 | 780 | 1 | 1 | 1
79 | 790 | 1 | 1 | 1
80 | 800 | 1 | 1 | 1
81 | 810 | 1 | 1 | 1
82 | 820 | 1 | 1 | 1
83 | 830 | 1 | 1 | 1
84 | 840 | 1 | 1 | 1
85 | 850 | 1 | 1 | 1
86 | 860 | 1 | 1 | 1
87 | 870 | 1 | 1 | 1
88 | 880 | 1 | 1 | 1
89 | 890 | 1 | 1 | 1
90 | 900 | 1 | 1 | 1
91 | 910 | 1 | 1 | 1
92 | 920 | 1 | 1 | 1
93 | 930 | 1 | 1 | 1
94 | 940 | 1 | 1 | 1
95 | 950 | 1 | 1 | 1
96 | 960 | 1 | 1 | 1
97 | 970 | 1 | 1 | 1
98 | 980 | 1 | 1 | 1
99 | 990 | 1 | 1 | 1
100 | 1000 | 1 | 1 | 1
101 | 1010 | 0 | 0.95 | 0.995
102 | 1020 | 0 | 0.9 | 0.985
103 | 1030 | 0 | 0.85 | 0.97
104 | 1040 | 0 | 0.8 | 0.95
105 | 1050 | 0 | 0.75 | 0.925
106 | 1060 | 0 | 0.7 | 0.895
107 | 1070 | 0 | 0.65 | 0.86
108 | 1080 | 0 | 0.6 | 0.82
109 | 1090 | 0 | 0.55 | 0.775
110 | 1100 | 0 | 0.5 | 0.725
111 | 1110 | 0 | 0.45 | 0.675
112 | 1120 | 0 | 0.4 | 0.625
113 | 1130 | 0 | 0.35 | 0.575
114 | 1140 | 0 | 0.3 | 0.525
115 | 1150 | 0 | 0.25 | 0.475
116 | 1160 | 0 | 0.2 | 0.425
117 | 1170 | 0 | 0.15 | 0.375
118 | 1180 | 0 | 0.1 | 0.325
119 | 1190 | 0 | 0.05 | 0.275
120 | 1200 | 0 | 0 | 0.225
121 | 1210 | 0 | 0 | 0.18
122 | 1220 | 0 | 0 | 0.14
123 | 1230 | 0 | 0 | 0.105
124 | 1240 | 0 | 0 | 0.075
125 | 1250 | 0 | 0 | 0.05
126 | 1260 | 0 | 0 | 0.03
127 | 1270 | 0 | 0 | 0.015
128 | 1280 | 0 | 0 | 0.005
129 | 1290 | 0 | 0 | 0
130 | 1300 | 0 | 0 | 0
131 | 1310 | 0 | 0 | 0
132 | 1320 | 0 | 0 | 0
133 | 1330 | 0 | 0 | 0
134 | 1340 | 0 | 0 | 0
135 | 1350 | 0 | 0 | 0
136 | 1360 | 0 | 0 | 0
137 | 1370 | 0 | 0 | 0
138 | 1380 | 0 | 0 | 0
139 | 1390 | 0 | 0 | 0
140 | 1400 | 0 | 0 | 0