## bom_frc_operator_interface_rev1
Parts | Qty | Total needed | Quantity | Value | Package | Datasheet URL | Description | Digi-Key Part Number | Manufacturer | Manufacturer Part Number
C1, C2, C4, C5, C6, C7, C8, C28, C29, C34, C35 | 11 | #REF! | 11 | 0.1uF | C1206 | http://media.digikey.com/pdf/Data%20Sheets/Samsung%20PDFs/CL31F104MBCNNNC_Spec.pdf | 0.1uF 1206 Capacitors | 1276-2854-1-ND | Samsung | CL31F104MBCNNNC
C31, C32 | 2 | #REF! | 2 | 10uF | C1206 | http://www.kemet.com/docfinder?Partnumber=C1206C106Z8VACTU | 10uF 1206 Capacitors | 399-1299-1-ND | Kemet | C1206C106Z8VACTU
CN1, CN2, CN3, CN4 | 4 | #REF! | 4 | 1uF | EXB38V | https://product.tdk.com/info/en/catalog/spec/mlccspec_commercial_array_en.pdf | 1uF 1206 Capacitor Array | 445-8921-1-ND | TDK | CKCA43X5R0J105M100AA
F1 | 1 | #REF! | 1 | 500mA | PTC-1206 | http://www.bourns.com/docs/Product-Datasheets/mfnsmf.pdf | 500mA continuous (1A trip) PTC Resettable Fuse | MF-NSMF050-2CT-ND | Bourns | MF-NSMF050-2
J1, J2, J5 | 1 | #REF! | 3 | 3 row header | 2x3, 16x3, 16x3 | http://suddendocs.samtec.com/catalog_english/tsw_th.pdf |  | HTSW-110-07-L-T-ND | Samtec, Inc | HTSW-110-07-L-T
J3, J4 | 1 | #REF! | 2 | 2 row header | 16X2 | http://suddendocs.samtec.com/catalog_english/tsw_th.pdf | 16 Digital Inputs (Ground to Signal, Internal Pullup) | SAM1030-16-ND | Samtec, Inc | TSW-116-07-L-D
J6 | 1 | #REF! | 1 | UE27BC54130-USB | UE27BC54130-USB | http://www.assmann.us/specs/AU-Y1007-2.pdf | USB Type B Port | AE11188-ND | Assmann | AU-Y1007-2
POWER | 1 | #REF! | 1 | 20mA, 3.3V | LED3MM | http://www.kingbrightusa.com/images/catalog/SPEC/WP710A10QBC-D.pdf | Blue LED | 754-1596-ND | Kingbright | WP710A10QBC/D
R1 | 1 | #REF! | 1 | 280 | M1206 | http://industrial.panasonic.com/lecs/www-data/pdf/AOA0000/AOA0000CE26.pdf | 280 Ohm 1206 Resistor | P280BCCT-ND | Panasonic Electronic Components | ERA-8AEB2800V
R12 | 1 | #REF! | 1 | 2.55K | M1206 | http://industrial.panasonic.com/lecs/www-data/pdf/AOA0000/AOA0000CE26.pdf | 2.55k Ohm 1206 Resistor | P2.55KBCCT-ND | Panasonic Electronic Components | ERA-8AEB2551V
R2 | 1 | #REF! | 1 | 315 | M1206 | http://industrial.panasonic.com/lecs/www-data/pdf/AOA0000/AOA0000CE26.pdf | 315 Ohm 1206 Resistor | P316BCCT-ND | Panasonic Electronic Components | ERA-8AEB3160V
R3 | 1 | #REF! | 1 | 10k | M1206 | http://www.yageo.com/documents/recent/PYu-RT_1-to-0.05_RoHS_L_6.pdf | 10k Ohm 1206 Resistor | YAG1242CT-ND | Yageo | RT1206FRE0710KL
R6 | 1 | #REF! | 1 | 170 | M1206 | http://industrial.panasonic.com/lecs/www-data/pdf/AOA0000/AOA0000CE26.pdf | 170 Ohm 1206 Resistor | P174BCCT-ND | Panasonic Electronic Components | ERA-8AEB1740V
R7 | 1 | #REF! | 1 | 300 | M1206 | http://www.susumu-usa.com/pdf/RG_RM_RGH_DATASHEET.pdf | 300 Ohm 1206 Resistor | RG32P300BCT-ND | Susumu | RG3216P-3000-B-T1
R8, R9 | 2 | #REF! | 2 | 1k | M1206 | http://www.yageo.com/documents/recent/PYu-RT_1-to-0.05_RoHS_L_6.pdf | 1k Ohm 1206 Resistor | YAG3366CT-ND | Yageo | RT1206FRE071KL
RESET | 1 | #REF! | 1 | SPST-NO | B3F-10XX | http://www.components.omron.com/components/web/PDFLIB.nsf/0/D85EBCB9FA436B2485257201007DD56E/$file/B3F_0811.pdf | Reset Switch for ATMEGA 2560 | SW400-ND | Omron | B3F-1000
RX | 1 | #REF! | 1 | 20mA, 1.85V | LED3MM | http://www.kingbrightusa.com/images/catalog/SPEC/WP710A10QBC-D.pdf | Red LED | 754-1598-ND | Kingbright | WP710A10SRC/D
STATUS | 1 | #REF! | 1 | 20mA, 2V | LED3MM | http://www.kingbrightusa.com/images/catalog/SPEC/WP710A10QBC-D.pdf | Yellow LED | 754-1611-ND | Kingbright | WP710A10SYCK
TX | 1 | #REF! | 1 | 20mA, 2.2V | LED3MM | http://www.kingbrightusa.com/images/catalog/SPEC/WP710A10QBC-D.pdf | Green LED | 754-1591-ND | Kingbright | WP710A10SGC
U1 | 1 | #REF! | 1 | ATMEGA2560AU | TQFP100 | http://www.atmel.com/Images/Atmel-2549-8-bit-AVR-Microcontroller-ATmega640-1280-1281-2560-2561_datasheet.pdf | ATmega 2560 Microcontroller | ATMEGA2560-16AU-ND | Atmel | ATMEGA2560-16AU
U2 | 1 | #REF! | 1 | FT232RLSSOP | SSOP28DB | http://www.ftdichip.com/Support/Documents/DataSheets/ICs/DS_FT232R.pdf | USB to UART Controller | 768-1007-1-ND | FTDI | FT232RL-REEL
U3 | 1 | #REF! | 1 | TLC59282_DBQ_24 | DBQ24 | http://www.ti.com/lit/gpn/TLC59282 | 16-Channel Constant Current LED Driver with 4-Channel Grouped Delay | 296-28098-1-ND | Texas Instruments | TLC59282DBQR
Y1 | 1 | #REF! | 1 | RESONATORSMD | RESONATOR-SMD | http://www.murata.com/~/media/webrenewal/support/library/catalog/products/timingdevice/ceralock/p16e.ashx | 16MHz Resonator (for ATmega clock) | 490-1198-1-ND | Murata Electronics | CSTCE16M0V53-R0