## bom_frc_operator_interface_rev1
Board Quantity | 5
Parts | Qty | Total needed | Value | Device | Package | Description | DATASHEETURL | DESCRIPTION2 | DIGIKEY_PART_NUMBER | MANUFACTURER | MANUFACTURER_PART_NUMBER
RESET | 1 | 5 |  | 10-XX | B3F-10XX | OMRON SWITCH | http://www.components.omron.com/components/web/PDFLIB.nsf/0/D85EBCB9FA436B2485257201007DD56E/$file/B3F_0811.pdf | Reset Switch for ATMEGA 2560 | SW400-ND | Omron | B3F-1000
CN1, CN2, CN3, CN4 | 4 | 20 | 1uF | 4R-NEXB38V | EXB38V | Array Chip Resistor | https://product.tdk.com/info/en/catalog/spec/mlccspec_commercial_array_en.pdf | 1uF 1206 Capacitor Array | 445-8921-1-ND | TDK | CKCA43X5R0J105M100AA
U$12 | 1 | 5 | ANALOGHEADER | ANALOGHEADER | ANALOGHEADER |  |  |  | eBay
GND | 1 | 5 | ATMEGA2560AU | ATMEGA2560AU | TQFP100 | MICROCONTROLLER | http://www.atmel.com/Images/Atmel-2549-8-bit-AVR-Microcontroller-ATmega640-1280-1281-2560-2561_datasheet.pdf | ATmega 2560 Microcontroller | eBay | Atmel | ATmega2560-16AU
J1 | 1 | 5 | AVR_SPI_PRG_6PTH | AVR_SPI_PRG_6PTH | 2X3 | AVR ISP 6 Pin |  |  | eBay
C1, C2, C4, C5, C6, C7, C8, C28, C29, C34, C35 | 11 | 55 | 0.1uF | C-USC1206 | C1206 | CAPACITOR, American symbol | http://media.digikey.com/pdf/Data%20Sheets/Samsung%20PDFs/CL31F104MBCNNNC_Spec.pdf | 0.1uF 1206 Capacitors | 1276-2854-1-ND | Samsung | CL31F104MBCNNNC
C31, C32 | 2 | 10 | 10uF | C-USC1206 | C1206 | CAPACITOR, American symbol | http://www.kemet.com/docfinder?Partnumber=C1206C106Z8VACTU | 10uF 1206 Capacitors | 399-1299-1-ND | Kemet | C1206C106Z8VACTU
U$2 | 1 | 5 | DIGITALIN | DIGITALIN | DIGITALIN |  |  |  | eBay
U$11 | 1 | 5 | DIGITALOUTPUTS | DIGITALOUTPUTS | DIGITALOUT |  |  |  | eBay
U4 | 1 | 5 | FT232RLSSOP | FT232RLSSOP | SSOP28DB | USB UART |  |  | eBay
POWER | 1 | 5 |  | LED3MM | LED3MM | LEDs | http://www.kingbrightusa.com/images/catalog/SPEC/WP710A10QBC-D.pdf | Blue LED | 754-1596-ND | Kingbright | WP710A10QBC/D
RX | 1 | 5 |  | LED3MM | LED3MM | LEDs | http://www.kingbrightusa.com/images/catalog/SPEC/WP710A10QBC-D.pdf | Red LED | 754-1598-ND | Kingbright | WP710A10SRC/D
STATUS | 1 | 5 |  | LED3MM | LED3MM | LEDs | http://www.kingbrightusa.com/images/catalog/SPEC/WP710A10QBC-D.pdf | Yellow LED | 754-1611-ND | Kingbright | WP710A10SYCK
TX | 1 | 5 |  | LED3MM | LED3MM | LEDs | http://www.kingbrightusa.com/images/catalog/SPEC/WP710A10QBC-D.pdf | Green LED | 754-1591-ND | Kingbright | WP710A10SGC
F1 | 1 | 5 | 500mA | PTCSMD | PTC-1206 | Resettable Fuse PTC | http://www.bourns.com/docs/Product-Datasheets/mfnsmf.pdf | 500mA continuous (1A trip) PTC Resettable Fuse | MF-NSMF050-2CT-ND | Bourns | MF-NSMF050-2
U$10 | 1 | 5 | PWMHEADER | PWMHEADER | PWMHEADER |  |  |  | eBay
Y1 | 1 | 5 | RESONATORSMD | RESONATORSMD | RESONATOR-SMD | Resonator |  | 16MHz Resonator (for ATmega clock) | 490-1198-1-ND
R1 | 1 | 5 | 280 | R-US_M1206 | M1206 | RESISTOR, American symbol |  |  | eBay
R12 | 1 | 5 | 2.52K | R-US_M1206 | M1206 | RESISTOR, American symbol |  | 2.55k (2.52 unavail) 1206 Resistor | 311-2.55KFRCT-ND | Yageo | RC1206FR-072K55L
R2 | 1 | 5 | 315 | R-US_M1206 | M1206 | RESISTOR, American symbol |  |  | eBay
R3 | 1 | 5 | 10k | R-US_M1206 | M1206 | RESISTOR, American symbol |  |  | eBay
R6 | 1 | 5 | 170 | R-US_M1206 | M1206 | RESISTOR, American symbol |  |  | eBay
R7 | 1 | 5 | 300 | R-US_M1206 | M1206 | RESISTOR, American symbol |  |  | eBay
R8, R9 | 2 | 10 | 1K | R-US_M1206 | M1206 | RESISTOR, American symbol |  |  | eBay
U1 | 1 | 5 | TLC59282_DBQ_24 | TLC59282_DBQ_24 | DBQ24 | LED Constant Current Driver | http://www.ti.com/lit/gpn/TLC59282 | 16-Channel Constant Current LED Driver with 4-Channel Grouped Delay | 296-28098-1-ND | Texas Instruments | TLC59282DBQR
U$14 | 1 | 5 | UE27BC54130-USB | UE27BC54130-USB | UE27BC54130-USB | USB Port |  | USB Type B Port | AE11188-ND | Assmann | AU-Y1007-2